## MAGLOOP
MAGNETIC LOOP ANTENNA
Frequency | 0.0089 | MHz | Loop area | 0.39592 | m^2
Loop Diameter | 0.71 | m | Radiation res | 1.1036e-11 | Ohm
Conductor dia | 0.56 | mm | Tot Cond Length | 120.4487 | m
No. Conds. (Litz) | 1 |  | Winding Length | 120.4487 | m
No. of turns | 54 |  | Inductance | 9400.7055 | uH | 34017.2969
Resistivity | 1.68e-08 | Ohm/m | Skin depth | 0.00069149 | m
|  |  | RF Resistance | 8.2157 | Ohm | 0.3
Tx Power | 0.1 | W | Xl | 525.6907 | Ohm
|  |  | Q | 63.986
|  |  | Bandwidth | 139.0929 | Hz
|  |  | Efficiency | 1.3433e-12
|  |  | " | -118.7182 | dB
|  |  | Resonate Cap | 34.0173 | nF
|  |  | Current | 0.11033 | A
|  |  | Voltage | 57.9973 | V
|  |  | ERP | -128.7182 | dBW