## classe
Design Equations for Class-E LF Power Amplifier
Zo | 50
Design Frequency = | 475 | kHz | w =2*pi*F | 2984520
VRBcev or Vddmax | 100 | volts
Select a value for Vcc (Vdd) | 12 | volts | Vcc (Vdd) must be < |  | 28.2179 | volts
Vce(sat) | 0.2 | volts | Maybe Ic(pk)*rdss is the best guess for a FET
Pout | 10 | watts
Ql | 7 | must be greater than 1.8
------------------------------------------------------------------------------------------------------ | [5 empty] | Peak voltage Vcc(pk) | 42.2316 | volts
Unmatched --- Series L2 | 18.837 | uH | Resonance | L2/C2 |  | Peak current Ic(pk) | 2.5269 | amp
Series C2 | 7.2291 | nF | 431289.9109 | Hz
Rload | 8.0314 | ohms |  |  | Xc2 | 46.3488 | j ohms
Device shunt C1 | 8.4785 | nF
Matching L Absorbed into L2 | 24.9886 | uH C2 = | 7.2291 | nF | Output L Matching
or absorbed into series C2 | 18.837 | uH C2 = | 11.971 | nF | Xl ser | 18.3593 | j ohms
[5 empty] | Xc ¦¦ | 21.8727 | j ohms
Output shunt C3 | 15.3187 | nF |  |  | Additional Series L | 6.1515 | uH
Bias choke min | 80.7302 | uH |  |  | residual Xc2 | 27.9895
Output at reduced Vcc |  |  |  | ----¦ |  |  | ¦--------- | ---- Rload
|  |  |  | ¦----------- | $$$$$$$$$ | ---¦ ¦ ---------- | -----¦
New Vcc | 6 | V |  | ------ |  |  | ------
Pout | 2.5 | Watts |  | ------ |  |  | ------
|  |  |  | ¦ |  |  | ¦
|  |  |  | ¦ |  |  | ¦
-------------------------------------------------------------------------------