## Sheet1
JT4 on RDDS SPECIFICATION CHART
Enter the figures in BLUE only
Serial Data Polarity | ok | 1 | 0 = 5V logic direct from most GPS Modules
1 = RS232 from level converter/ GPS Receiver units etc
GPS Data Type | ok | 1 | 0 = Motorola Oncore, M12 etc 9600 Baud, Proprietary Binary
1 = NMEA (GPRMC Sentence) 4800 Baud ASCII
Ignore PPS | ok | 1 | 0 = Use 1 PPS signal for greatest timing accuracy
1 = Use serial data only, accuracy degraded to typically < 800ms slow
CW Speed | ok | 60 | dot length in milliseconds |  | Equiv. approx | 20 | WPM
Carrier / Reference Frequency | ok | 5760.905 | MHz Nominated frequency
RF Multiplication | ok | 54 |  |  | Fundamental | 106.6834 | MHz
Reference Input | ok | 10 | MHz
JT4 Mode | ok | G
Reference Tone | ok | 1000 | Hz These are the resulting audio tones that
Key UP Tone | ok | 1400 | Hz should appear when the JT4 signal
Key DOWN Tone | ok | 1000 | Hz is tuned correctly and centred on 1270Hz
JT4 Message (13 chars max) | ok | RDDS JT4 TEST
CW Message (40 chars max) | ok | TEST DE G4JNT |  | Ensure all fields are correctly filled in, double and triple check, then
forward to G4JNT at ac.talbot@btinternet.com with payment